## MR16 GU10
MR16 GU10 finished lamp dimmer compability testing list
BRAND | MODEL | ET TRANSOFORMER BRAND (for 12V light only) | ET TRANSOFORMER MODEL (for 12V light only) | INPUT VOLTAGE |  |  |  | Transformer Rated power (W) | TYPE |  | LED LAMP TYPE | DRIVER MODEL | RATED POWER | launch power→Max→Min (Dimmable range) | 备注
|  |  |  | (VAC) |  | (Hz) |  |  | ET | MT
|  |  |  | 120 | 230 | 50 | 60
LuTRON | DVCL-153PD | hatchlight | RS12-15M-LED | √ |  |  | √ | 15W | √ |  | MR16 COB | M16C | 7.2W | 16%→100%→16% | 该范围之外调光会闪
LEVITON | 1J20 |  |  | √ |  |  | √ |  | √ |  |  |  |  | Flickering | 调光都会闪
LuTRON | S-600P |  |  | √ |  |  | √ |  | √ |  |  |  |  | Flickering | 调光都会闪
LuTRON | DV-603PG |  |  | √ |  |  | √ |  | √ |  |  |  |  | Flickering | 调光都会闪
LuTRON | TG-603P |  |  | √ |  |  | √ |  | √ |  |  |  |  | Flickering | 调光都会闪
LEVITON | 16I0 |  |  | √ |  |  | √ |  | √ |  |  |  |  | 28%→100%→28% | 该范围之外调光会闪
LuTRON | DV-603P |  |  | √ |  |  | √ |  | √ |  |  |  |  | Flickering | 调光都会闪
LuTRON | CTCL-153P |  |  | √ |  |  | √ |  | √ |  |  |  |  | 24%→100%→24% | 该范围之外调光会闪
LuTRON | S2-L |  |  | √ |  |  | √ |  | √ |  |  |  |  | Flickering | 调光都会闪
LuTRON | T30 |  |  | √ |  |  | √ |  | √ |  |  |  |  | Flickering | 调光都会闪
LuTRON | CT-600P |  |  | √ |  |  | √ |  | √ |  |  |  |  | Flickering | 调光都会闪
LEVITON | 1L2I |  |  | √ |  |  | √ |  | √ |  |  |  |  | 19%→100%→19% | 该范围之外调光会闪
LuTRON | DVCL-153PD | hatchlight | RS12-30M-LED | √ |  |  | √ | 30W | √ |  | MR16 COB | M16C | 7.2W | 15%→100%→15% | 该范围之外调光会闪
LEVITON | 1J20 |  |  | √ |  |  | √ |  | √ |  |  |  |  | Flickering | 调光都会闪
LuTRON | S-600P |  |  | √ |  |  | √ |  | √ |  |  |  |  | Flickering | 调光都会闪
LuTRON | DV-603PG |  |  | √ |  |  | √ |  | √ |  |  |  |  | Flickering | 调光都会闪
LuTRON | TG-603P |  |  | √ |  |  | √ |  | √ |  |  |  |  | Flickering | 调光都会闪
LEVITON | 16I0 |  |  | √ |  |  | √ |  | √ |  |  |  |  | 22%→100%→22% | 该范围之外调光会闪
LuTRON | DV-603P |  |  | √ |  |  | √ |  | √ |  |  |  |  | Flickering | 调光都会闪
LuTRON | CTCL-153P |  |  | √ |  |  | √ |  | √ |  |  |  |  | Flickering | 调光都会闪
LuTRON | S2-L |  |  | √ |  |  | √ |  | √ |  |  |  |  | Flickering | 调光都会闪
LuTRON | T30 |  |  | √ |  |  | √ |  | √ |  |  |  |  | Flickering | 调光都会闪
LuTRON | CT-600P |  |  | √ |  |  | √ |  | √ |  |  |  |  | Flickering | 调光都会闪
LEVITON | 1L2I |  |  | √ |  |  | √ |  | √ |  |  |  |  | 40%→100%→40% | 该范围之外调光会闪
LuTRON | DVCL-153PD | hatchlight | RS12-60M | √ |  |  | √ | 60W | √ |  | MR16 COB | M16C | 7.2W | 25%→100%→25%
LEVITON | 1J20 |  |  | √ |  |  | √ |  | √ |  |  |  |  | 13%→100%→13% | 中间有个别点也会闪
LuTRON | S-600P |  |  | √ |  |  | √ |  | √ |  |  |  |  | Flickering | 调光都会闪
LuTRON | DV-603PG |  |  | √ |  |  | √ |  | √ |  |  |  |  | 8%→100%→13% | 该范围之外调光会闪
LuTRON | TG-603P |  |  | √ |  |  | √ |  | √ |  |  |  |  | Flickering | 调光都会闪
LEVITON | 16I0 |  |  | √ |  |  | √ |  | √ |  |  |  |  | 28%→100%→14%
LuTRON | DV-603P |  |  | √ |  |  | √ |  | √ |  |  |  |  | 44%→100%→40% | 该范围之外调光会闪
LuTRON | CTCL-153P |  |  | √ |  |  | √ |  | √ |  |  |  |  | 55%→100%→55%
LuTRON | S2-L |  |  | √ |  |  | √ |  | √ |  |  |  |  | Flickering | 调光都会闪
LuTRON | T30 |  |  | √ |  |  | √ |  | √ |  |  |  |  | Flickering | 调光都会闪
LuTRON | CT-600P |  |  | √ |  |  | √ |  | √ |  |  |  |  | 44%→100%→8%
LEVITON | 1L2I |  |  | √ |  |  | √ |  | √ |  |  |  |  | 17%→100%→20%
LuTRON | DVCL-153PD | lightech | LET 75 | √ |  |  | √ | 75W | √ |  | MR16 COB | M16C | 7.2W | 25%→100%→25%
LEVITON | 1J20 |  |  | √ |  |  | √ |  | √ |  |  |  |  | 26%→100%→27% | 该范围之外调光会闪
LuTRON | S-600P |  |  | √ |  |  | √ |  | √ |  |  |  |  | 26%→100%→26% | 该范围之外调光会闪
LuTRON | DV-603PG |  |  | √ |  |  | √ |  | √ |  |  |  |  | 27%→100%→26% | 该范围之外调光会闪
LuTRON | TG-603P |  |  | √ |  |  | √ |  | √ |  |  |  |  | 31%→100%→31% | 该范围之外调光会闪
LEVITON | 16I0 |  |  | √ |  |  | √ |  | √ |  |  |  |  | 37%→100%→12%
LuTRON | DV-603P |  |  | √ |  |  | √ |  | √ |  |  |  |  | 28%→100%→27% | 该范围之外调光会闪
LuTRON | CTCL-153P |  |  | √ |  |  | √ |  | √ |  |  |  |  | 53%→100%→53%
LuTRON | S2-L |  |  | √ |  |  | √ |  | √ |  |  |  |  | Flickering | 调光都会闪
LuTRON | T30 |  |  | √ |  |  | √ |  | √ |  |  |  |  | 48%→100%→26% | 该范围之外调光会闪
LuTRON | CT-600P |  |  | √ |  |  | √ |  | √ |  |  |  |  | 28%→100%→28% | 该范围之外调光会闪
LEVITON | 1L2I |  |  | √ |  |  | √ |  | √ |  |  |  |  | 33%→100%→18% | 该范围之外调光会闪
LuTRON | DVCL-153PD |  |  | √ |  |  | √ |  |  |  | GU10 COB | DIM07 | 6.9W | 37%→100%→37% | 该范围之外调光会闪
LEVITON | 1J20 |  |  | √ |  |  | √ | [6 empty] | 23%→100%→23% | 该范围之外调光会闪
LuTRON | S-600P |  |  | √ |  |  | √ | [6 empty] | 19%→100%→19% | 该范围之外调光会闪
LuTRON | DV-603PG |  |  | √ |  |  | √ | [6 empty] | 22%→100%→22% | 该范围之外调光会闪
LuTRON | TG-603P |  |  | √ |  |  | √ | [6 empty] | 20%→100%→20%
LEVITON | 16I0 |  |  | √ |  |  | √ | [6 empty] | 35%→100%→22%
LuTRON | DV-603P |  |  | √ |  |  | √ | [6 empty] | 16%→100%→16% | 该范围之外调光会闪
LuTRON | CTCL-153P |  |  | √ |  |  | √ | [6 empty] | 28%→100%→28%
LuTRON | S2-L |  |  | √ |  |  | √ | [6 empty] | 35%→100%→18% | 该范围之外调光会闪
LuTRON | T30 |  |  | √ |  |  | √ | [6 empty] | 25%→100%→25% | 该范围之外调光会闪
LuTRON | CT-600P |  |  | √ |  |  | √ | [6 empty] | 16%→100%→16% | 该范围之外调光会闪
LEVITON | 1L2I |  |  | √ |  |  | √ | [6 empty] | 40%→100%→22% | 该范围之外调光会闪
Launch power: | mininium Intial power to light up the lamp
- | not recommended
Flickering | Flickering when dimming

## BR20
BR20 dimmer compability testing list
No. | Dimmer Brand | Dimmer model | input data |  | dimming min percentage | dimming max percentage | remarks
|  |  | voltage (VAC) | frequency (HZ)
1 | LEVITON | 6633 | 120 | 60 | 10% | 100% | No flickering
2 |  | 6631 |  |  | 2% | 100%
3 |  | IPL06 |  |  | 12% | 100%
4 |  | T30 |  |  | 12% | 95%
5 |  | 6672 |  |  | 20% | 100%
6 |  | 6615 |  |  | 20% | 100%
7 | COOPERGAT | 9536AD-PI 600W |  |  | 13% | 100%
8 |  | DLCO3P 300W |  |  | 20% | 100%
9 | LUTRON | SCL-153PH-WH-C LED/DEL 150# |  |  | 10% | 94%
10 |  | CTCL-153PDH-WH-C LED/DEL 150W |  |  | 20% | 100%
11 |  | S-600P |  |  | 6% | 100%
12 |  | DV-603P |  |  | 10% | 100%
13 |  | DVCL-153PH |  |  | 13% | 100%
14 |  | TGCL-153PH |  |  | 7% | 96%
15 |  | CTCL-153P |  |  | 11% | 95%
16 |  | CT-603P |  |  | 10% | 100%
17 |  | D-600PH-DK |  |  | 0% | 95%
18 |  | S2-L |  |  | 0% | 100%
19 | GE | 18025 600W |  |  | 27% | 87%
20 | Legrand | 341042-05/13 450W |  |  | 35% | 100%
21 |  | 341037-5/13 700W |  |  | 6% | 60%

## Par20
Par20 dimmers compability testing list
No. | Dimmer Brand | Dimmer model | input data |  | dimming min percentage | dimming max percentage | remarks
|  |  | voltage (VAC) | frequency (HZ)
1 | LEVITON | 6633 | 120 | 60 | 8% | 100% | No flickering
2 |  | 6631 |  |  | 2% | 100%
3 |  | IPL06 |  |  | 10% | 100%
4 |  | T30 |  |  | 10% | 95%
5 |  | 6672 |  |  | 20% | 100%
6 |  | 6615 |  |  | 20% | 100%
7 | COOPERGAT | 9536AD-PI 600W |  |  | 10% | 100%
8 |  | DLCO3P 300W |  |  | 20% | 100%
9 | LUTRON | SCL-153PH-WH-C LED/DEL 150# |  |  | 10% | 98%
10 |  | CTCL-153PDH-WH-C LED/DEL 150W |  |  | 10% | 98%
11 |  | S-600P |  |  | 5% | 100%
12 |  | DV-603P |  |  | 10% | 100%
13 |  | DVCL-153PH |  |  | 10% | 95%
14 |  | TGCL-153PH |  |  | 10% | 98%
15 |  | CTCL-153P |  |  | 10% | 95%
16 |  | CT-603P |  |  | 10% | 100%
17 |  | S2-L |  |  | 0% | 100%
18 | Legrand | 341042-05/13 450W |  |  | 16% | 90%
19 |  | 341037-5/13 700W |  |  | 5% | 55%

## Par30 BR30
PAR30、BR30 dimmer compability testing list
Input voltage（120VAC）
Dimmer drver model :DIM14F
dimming range testing curve
No. | Dimmer Brand | Dimmer model | 0% | 10% |  | 20% |  | 30% | 40% | 50% | 60% | 70% | 80% | 90% | 100% |  |  | 90% | 80% | 70% | 60% | 50% | 40% | 30% | 20% | 10% |  | 0%
1 | LEGRAND | NO.34133-5/13 | L | L | L | L | [10 empty] | L | L | L | L | L | L | L | L | L | L | L | L | bar: 30% to 100%
2 | LEGRAND | NO.341042-5/13 |  |  |  | L | [9 empty] | L | L | L | L | L | L | L | L | L | L | bar: 30% to 100%
3 | LUTRON | SCL-153PH-WH-C |  |  | L | L | [9 empty] | L | L | L | L | L | L | L | L | L | L | L | bar: 30% to 100%
4 | LUTRON | DVCL-153PH |  | L | L | L | [9 empty] | L | L | L | L | L | L | L | L | L | L | L | L | bar: 30% to 100%
5 | LUTRON | TGCL-153PH |  | L | L | L | [9 empty] | L | L | L | L | L | L | L | L | L | L | L | L | bar: 30% to 100%
6 | LUTRON | DV603P | L | L | L | L | [9 empty] | L | L | L | L | L | L | L | L | L | L | L | L | L | bar: 30% to 100%
7 | LUTRON | CTCL-153P | [13 empty] | L | L | L | L | L | L | L | L | L | bar: 30% to 100%
8 | LUTRON | S2-L | L | L | L | L | [9 empty] | L | L | L | L | L | L | L | L | L | L | L | L | L | bar: 30% to 100%
9 | LUTRON | DVCL-153PD |  | L | L | L | [9 empty] | L | L | L | L | L | L | L | L | L | L | L | L | bar: 30% to 100%
10 | LUTRON | S-600P | L | L | L | L | [9 empty] | L | L | L | L | L | L | L | L | L | L | L | L | L | bar: 30% to 100%
11 | LUTRON | DV-630PG | L | L | L | L | [10 empty] | L | L | L | L | L | L | L | L | L | L | L | L | bar: 30% to 100%
12 | LUTRON | TG-603P |  |  |  | L | [9 empty] | L | L | L | L | L | L | L | L | L | L | bar: 30% to 100%
13 | LUTRON | DV-603P | L | L | L | L | [9 empty] | L | L | L | L | L | L | L | L | L | L | L | L | L | bar: 30% to 100%
14 | LUTRON | DV-603PG | L | L | L | L | [10 empty] | L | L | L | L | L | L | L | L | L | L | L | L | bar: 30% to 100%
15 | LUTRON | CTCL-153P |  | L | L | L | [9 empty] | L | L | L | L | L | L | L | L | L | L | L | L | bar: 30% to 100%
16 | LUTRON | D0600PH-DK | L | L | L | L | [9 empty] | L | L | L | L | L | L | L | L | L | L | L | L | L | bar: 30% to 100%
17 | LUTRON | CT-600P | L | L | L | L | [9 empty] | L | L | L | L | L | L | L | L | L | L | L | L | L | bar: 30% to 100%
18 | LEVITON | NO.IPL06 |  |  | L | L | [9 empty] | L | L | L | L | L | L | L | L | L | L | L | bar: 30% to 100%
19 | LEVITON | NO.6631 | L | L | L | L | [9 empty] | L | L | L | L | L | L | L | L | L | L | L | L | L | bar: 30% to 100%
20 | LEVITON | NO.6633 |  |  | L | L | [10 empty] | L | L | L | L | L | L | L | L | L | L | bar: 30% to 100%
21 | LEVITON | NO.6672 |  |  | L | L | [9 empty] | L | L | L | L | L | L | L | L | L | L | L | bar: 30% to 100%
22 | LEVITON | 1J20 | L | L | L | L | [9 empty] | L | L | L | L | L | L | L | L | L | L | L | L | L | bar: 30% to 100%
23 | LEVITON | 16IO | L | L | L | L | [9 empty] | L | L | L | L | L | L | L | L | L | L | L | L | L | bar: 30% to 100%
24 | LEVITON | T30 |  |  | L | L | [9 empty] | L | L | L | L | L | L | L | L | L | L | L | bar: 30% to 100%
25 | LEVITON | NO.6615 | L | L | L | L | [10 empty] | L | L | L | L | L | L | L | L | L | L | L | L | bar: 30% to 100%
26 | COOPERGAT | NO. DLC03P |  |  |  | L | [10 empty] | L | L | L | L | L | L | L | L | L | bar: 30% to 100%
27 | COOPERGAT | NO.9536AD-PI |  |  | L | L | [10 empty] | L | L | L | L | L | L | L | L | L | L | bar: 30% to 100%
28 | GE | 18025 | L | L | L | L | [10 empty] | L | L | L | L | L | L | L | L | L | L | L | L | bar: 30% to 100%
black area represent lamp not work
compability : dimming very good, no flickering
compability : dimming good, under 10% dimming, lamp will be flickering sometimes
not compability : dimming flickering
white area : can't meet with 100% dimming

## PAR38
PAR38（15W、17W）dimmer compability testing list
No. | Dimmer Brand | Dimmer model | input data |  | dimming min percentage | dimming max percentage | remarks
|  |  | voltage (VAC) | frequency (HZ)
1 | LEVITON | 6633 | 120 | 60 | 14% | 100% | no flickering
2 |  | 6631 |  |  | 0% | 100%
3 |  | IPL06 |  |  | 14% | 100%
4 |  | T30 |  |  | 20% | 99%
5 |  | 6672 |  |  | 25% | 100%
6 |  | 6615 |  |  | 29% | 99%
7 | COOPERGAT | 9536AD-PI 600W |  |  | 15% | 100%
8 |  | DLCO3P 300W |  |  | 25% | 99%
9 | LUTRON | SCL-153PH-WH-C LED/DEL 150# |  |  | 15% | 100%
10 |  | CTCL-153PDH-WH-C LED/DEL 150W |  |  | 13% | 100%
11 |  | S-600P |  |  | 6% | 100%
12 |  | DV-603P |  |  | 15% | 100%
13 |  | DVCL-153PH |  |  | 13% | 100%
14 |  | TGCL-153PH |  |  | 5% | 100%
15 |  | CTCL-153P |  |  | 15% | 99%
16 |  | CT-603P |  |  | 12% | 100%
17 |  | D-600PH-DK |  |  | 0% | 99%
18 |  | S2-L |  |  | 0% | 99%
19 | GE | 18025 |  |  | 0% | 100%
20 | Legrand | 341042 |  |  | 30% | 100%
21 |  | 341037-5/13 |  |  | 9% | 99%